## Contents
Heyfield Residential Load Profiles: Derived Dataset, 2021-2022
Please cite as Mohseni, S. & Smith, H. (2023) Residential load profiles dataset derived for Heyfield, Victoria. Prepared for the Regional and Remote Communities Reliability Fund.
Further information on methodology may be found in Mohseni, S., Rutovitz, J., and Smith, H. (2023) Residential load profiles for Heyfield, Victoria. Prepared for the Regional and Remote Communities Reliability Fund.
The datasets in this workbook provide seasonal-mean daily (24-hour) load profiles for residential customers in Heyfield, Victoria, derived from 107 Wattwatchers devices installed in 96 houses in Heyfield. The data includes information on energy consumption from 1 July 2021 to 30 June 2022 with hourly resolution. The typical residential profiles are derived for various categories based on household demographics and electrical asset ownership, including household size, rooftop solar PV, type of hot water system, type of space heating system, and the tariff connected to (day-rate vs controlled).
Link | Description
Heat pump hot water (day-rate) | The heat pump hot water (day-rate) sub-load profile represents the seasonal-mean daily electricity consumption of 11 residential customers in Heyfield who use a heat pump hot water system and are connected to the flat-rate or time-of-use (ToU) tariff on a continuous supply.
Heat pump hot water (night-rate) | The heat pump hot water (night-rate) sub-load profile represents the seasonal-mean daily electricity consumption of 13 residential customers in Heyfield who use a heat pump hot water system and are connected to the NAST13 controlled load tariff, which is applicable from 11:00 p.m. to 7:00 a.m. Monday to Sunday.
Heat pump hot water (night-rate with afternoon boost) | The heat pump hot water (night-rate with afternoon boost) sub-load profile represents the seasonal-mean daily electricity consumption of 9 residential customers in Heyfield who use a heat pump hot water system and are connected to the NAST14 controlled load tariff, which is applicable from 11:00 p.m. to 7:00 a.m. and from 1:00 p.m. to 4:00 p.m. Monday to Sunday.
Standard hot water (day-rate) | The standard resistive hot water (day-rate) sub-load profile represents the seasonal-mean daily electricity consumption of 6 residential customers in Heyfield who use a standard resistive hot water system and are connected to the flat-rate or time-of-use (ToU) tariff on a continuous supply.
Standard hot water (night-rate) | The standard hot water (night-rate) sub-load profile represents the seasonal-mean daily electricity consumption of 14 residential customers in Heyfield who use a standard resistive hot water system and are connected to the NAST13 controlled load tariff, which is applicable from 11:00 p.m. to 7:00 a.m. Monday to Sunday.
Solar boost (day-rate) | The solar boost (day-rate) sub-load profile represents the seasonal-mean daily electricity consumption of 4 residential customers in Heyfield who use an electrically-boosted solar hot water system and are connected to the flat-rate or time-of-use (ToU) tariff on a continuous supply.
Solar boost (night-rate) | The solar boost (night-rate) sub-load profile represents the seasonal-mean daily electricity consumption of 8 residential customers in Heyfield who use an electrically-boosted solar hot water system and are connected to the NAST13 controlled load tariff, which is applicable from 11:00 p.m. to 7:00 a.m. Monday to Sunday.
HVAC (per household) | The HVAC (per household) sub-load profile represents the seasonal-mean daily electricity consumption of 61 residential customers in Heyfield who use an HVAC system for space heating and are connected to the flat-rate or time-of-use (ToU) tariff on a continuous supply.
Underlying load (per household) | The typical underlying load (per household) represents the seasonal-mean daily consumption of the underlying load of an average house per season excluding HVAC and electric hot water components, which are derived from all houses in the pool. Note that it was not possible to isolate the demand of electric resistive heaters, and hence it was combined with other underlying loads.
PV generation (per household) | The PV generation (per household) profile represents the average daily electricity generation by rooftop solar PV systems per season for a sample of 61 PV-equipped dwellings in Heyfield. Note that the PV systems in the pool are associated with different panel orientations and tilt angles.
The typical load profiles (on a per-household level, considering an average household size of 2.5 people) for the 16 customer categories defined in the report based on the type of water heater (WH), the tariff , and with/ without HVAC. Load profiles were developed by adding the appropriate sub-load profiles and the relevant underlying household-level load.
No HVAC, no electric WH | The typical load profile associated with an "average" house without HVAC and without any electric WH.
HVAC, no electric WH | The typical load profile associated with an "average" house with HVAC but without any electric WH.
HVAC, standard WH (day-rate) | The typical load profile associated with an "average" house with HVAC and with standard resistive WH connected to the flat-rate or time-of-use (ToU) tariff on a continuous supply.
HVAC, standard WH (night-rate) | The typical load profile associated with an "average" house with HVAC and with standard resistive WH connected to the NAST13 controlled load tariff, which is applicable from 11:00 p.m. to 7:00 a.m. Monday to Sunday.
No HVAC, standard WH (day-rate) | The typical load profile associated with an "average" house without HVAC but with standard resistive WH connected to the flat-rate or time-of-use (ToU) tariff on a continuous supply.
No HVAC, standard WH (night-rate) | The typical load profile associated with an "average" house without HVAC but with standard resistive WH connected to the NAST13 controlled load tariff, which is applicable from 11:00 p.m. to 7:00 a.m. Monday to Sunday.
HVAC, solar boost (day-rate) | The typical load profile associated with an "average" house with HVAC and with electrically-boosted solar WH connected to the flat-rate or time-of-use (ToU) tariff on a continuous supply.
HVAC, solar boost (night-rate) | The typical load profile associated with an "average" house with HVAC and with electrically-boosted solar WH connected to the NAST13 controlled load tariff, which is applicable from 11:00 p.m. to 7:00 a.m. Monday to Sunday.
No HVAC, solar boost (day-rate) | The typical load profile associated with an "average" house without HVAC but with electrically-boosted solar WH connected to the flat-rate or time-of-use (ToU) tariff on a continuous supply.
No HVAC, solar boost (night-rate) | The typical load profile associated with an "average" house without HVAC but with electrically-boosted solar WH connected to the NAST13 controlled load tariff, which is applicable from 11:00 p.m. to 7:00 a.m. Monday to Sunday.
HVAC, heat pump WH (day-rate) | The typical load profile associated with an "average" house with HVAC and with heat pump WH connected to the flat-rate or time-of-use (ToU) tariff on a continuous supply.
HVAC, heat pump WH (night-rate) | The typical load profile associated with an "average" house with HVAC and with heat pump WH connected to the NAST13 controlled load tariff, which is applicable from 11:00 p.m. to 7:00 a.m. Monday to Sunday.
HVAC, heat pump WH (night-rate with afternoon boost) | The typical load profile associated with an "average" house with HVAC and with heat pump WH connected to the NAST14 controlled load tariff, which is applicable from 11:00 p.m. to 7:00 a.m. and from 1:00 p.m. to 4:00 p.m. Monday to Sunday.
No HVAC, heat pump WH (day-rate) | The typical load profile associated with an "average" house without HVAC but with heat pump WH connected to the flat-rate or time-of-use (ToU) tariff on a continuous supply.
No HVAC, heat pump WH (night-rate) | The typical load profile associated with an "average" house without HVAC but with heat pump WH connected to the NAST13 controlled load tariff, which is applicable from 11:00 p.m. to 7:00 a.m. Monday to Sunday.
No HVAC, heat pump WH (night-rate with afternoon boost) | The typical load profile associated with an "average" house without HVAC but with heat pump WH connected to the NAST14 controlled load tariff, which is applicable from 11:00 p.m. to 7:00 a.m. and from 1:00 p.m. to 4:00 p.m. Monday to Sunday.
Disclaimer: By using the data in this workbook, you agree to use it at your own risk. The authors have used all due care and skill to ensure the information in this workbook is as accurate as possible as of June 2022. We make no representations or warranties of any kind, express or implied, about the completeness, accuracy, reliability, or suitability of the information presented. We will not be liable for any damages arising from the use of the data, including but not limited to direct, indirect, incidental, punitive, and consequential damages. Users should exercise your own skill, care and judgement on how to use the information provided. For example, the data may not be suitable given the potential changes in the energy market, including but not limited to the expiry of the legacy premium feed-in tariffs, changes in energy prices, and the volatility of the energy market in general, and may not be relevant in urban locations or locations with different climatic or market conditions.

## HP WH (day-rate)
All the units are in kWh |  | BACK TO CONTENTS
|  |  | Per person values |  |  |  | Per household values
Days in each season |  | hour | Spring | Summer | Autumn | Winter | Spring | Summer | Autumn | Winter
Spring | 91 | 0 | 0.027202 | 0.026292 | 0.031477 | 0.05367 | 0.068005 | 0.06573 | 0.078692 | 0.13418
Summer | 90 | 1 | 0.01849 | 0.019523 | 0.039331 | 0.054566 | 0.046224 | 0.048806 | 0.098329 | 0.13642
Autumn | 92 | 2 | 0.021082 | 0.028421 | 0.024277 | 0.040783 | 0.052706 | 0.071052 | 0.060692 | 0.10196
Winter | 92 | 3 | 0.021211 | 0.024915 | 0.03103 | 0.043716 | 0.053029 | 0.062287 | 0.077576 | 0.10929
|  | 4 | 0.03419 | 0.024672 | 0.049028 | 0.059106 | 0.085476 | 0.061681 | 0.12257 | 0.14777
|  | 5 | 0.032898 | 0.043955 | 0.068441 | 0.097001 | 0.082245 | 0.10989 | 0.1711 | 0.2425
Total spring | 95.1694 | 6 | 0.038913 | 0.055098 | 0.057215 | 0.08519 | 0.097282 | 0.13774 | 0.14304 | 0.21297
Total summer | 78.9421 | 7 | 0.064841 | 0.051321 | 0.070365 | 0.096057 | 0.1621 | 0.1283 | 0.17591 | 0.24014
Total autumn | 111.6778 | 8 | 0.075666 | 0.035357 | 0.061541 | 0.084803 | 0.18917 | 0.088393 | 0.15385 | 0.21201
Total winter | 157.146 | 9 | 0.05629 | 0.045322 | 0.055335 | 0.090701 | 0.14073 | 0.11331 | 0.13834 | 0.22675
|  | 10 | 0.056829 | 0.044086 | 0.058942 | 0.056416 | 0.14207 | 0.11021 | 0.14735 | 0.14104
|  | 11 | 0.049973 | 0.033738 | 0.06232 | 0.070025 | 0.12493 | 0.084344 | 0.1558 | 0.17506
Total annual | 442.9354 | 12 | 0.06643 | 0.041817 | 0.052154 | 0.061687 | 0.16608 | 0.10454 | 0.13039 | 0.15422
|  | 13 | 0.038074 | 0.027811 | 0.045251 | 0.061911 | 0.095184 | 0.069529 | 0.11313 | 0.15478
|  | 14 | 0.040527 | 0.031051 | 0.03477 | 0.062028 | 0.10132 | 0.077629 | 0.086926 | 0.15507
|  | 15 | 0.037365 | 0.033993 | 0.042246 | 0.049421 | 0.093413 | 0.084984 | 0.10562 | 0.12355
Average household occupancy in Victoria | 2.5 | 16 | 0.050033 | 0.025079 | 0.050326 | 0.063389 | 0.12508 | 0.062697 | 0.12582 | 0.15847
|  | 17 | 0.067783 | 0.042822 | 0.061344 | 0.095911 | 0.16946 | 0.10706 | 0.15336 | 0.23978
|  | 18 | 0.056939 | 0.035925 | 0.052299 | 0.075972 | 0.14235 | 0.089813 | 0.13075 | 0.18993
|  | 19 | 0.04946 | 0.044368 | 0.039142 | 0.10827 | 0.12365 | 0.11092 | 0.097855 | 0.27067
|  | 20 | 0.027694 | 0.04904 | 0.063343 | 0.098354 | 0.069235 | 0.1226 | 0.15836 | 0.24589
|  | 21 | 0.029307 | 0.039769 | 0.065228 | 0.09792 | 0.073268 | 0.099422 | 0.16307 | 0.2448
|  | 22 | 0.050197 | 0.048371 | 0.04569 | 0.044852 | 0.12549 | 0.12093 | 0.11422 | 0.11213
|  | 23 | 0.034423 | 0.02439 | 0.052793 | 0.056362 | 0.086056 | 0.060974 | 0.13198 | 0.1409
|  | SUM total | 1.0458 | 0.87713 | 1.2139 | 1.7081 | 2.6145 | 2.1928 | 3.0347 | 4.2703

## HP WH (night-rate)
All the units are in kWh |  | BACK TO CONTENTS
|  |  | Per person values |  |  |  | Per household values
Days in each season |  | hour | Spring | Summer | Autumn | Winter | Spring | Summer | Autumn | Winter
Spring | 91 | 0 | 0.18639 | 0.20843 | 0.27792 | 0.32729 | 0.46597 | 0.52108 | 0.69481 | 0.81823
Summer | 90 | 1 | 0.26478 | 0.27075 | 0.29645 | 0.32454 | 0.66195 | 0.67688 | 0.74113 | 0.81135
Autumn | 92 | 2 | 0.18838 | 0.14825 | 0.18504 | 0.35725 | 0.47094 | 0.37063 | 0.46259 | 0.89314
Winter | 92 | 3 | 0.10212 | 0.063804 | 0.15729 | 0.19534 | 0.25531 | 0.15951 | 0.39322 | 0.48834
|  | 4 | 0.085949 | 0.038702 | 0.087041 | 0.16115 | 0.21487 | 0.096756 | 0.2176 | 0.40287
|  | 5 | 0.070148 | 0.027142 | 0.049091 | 0.074281 | 0.17537 | 0.067855 | 0.12273 | 0.1857
Total spring | 92.0564 | 6 | 0.041564 | 0.039529 | 0.057946 | 0.077451 | 0.10391 | 0.098824 | 0.14486 | 0.19363
Total summer | 76.7737 | 7 | 0.021535 | 0.013077 | 0.013175 | 0.04084 | 0.053836 | 0.032693 | 0.032937 | 0.1021
Total autumn | 108.5734 | 8 | 0 | 0 | 0 | 0 | 0 | 0 | 0 | 0
Total winter | 148.2691 | 9 | 0 | 0 | 0 | 0 | 0 | 0 | 0 | 0
|  | 10 | 0 | 0 | 0 | 0 | 0 | 0 | 0 | 0
|  | 11 | 0 | 0 | 0 | 0 | 0 | 0 | 0 | 0
Total annual | 425.6727 | 12 | 0 | 0 | 0 | 0 | 0 | 0 | 0 | 0
|  | 13 | 0 | 0 | 0 | 0 | 0 | 0 | 0 | 0
|  | 14 | 0 | 0 | 0 | 0 | 0 | 0 | 0 | 0
|  | 15 | 0 | 0 | 0 | 0 | 0 | 0 | 0 | 0
Average household occupancy in Victoria | 2.5 | 16 | 0 | 0 | 0 | 0 | 0 | 0 | 0 | 0
|  | 17 | 0 | 0 | 0 | 0 | 0 | 0 | 0 | 0
|  | 18 | 0 | 0 | 0 | 0 | 0 | 0 | 0 | 0
|  | 19 | 0 | 0 | 0 | 0 | 0 | 0 | 0 | 0
|  | 20 | 0 | 0 | 0 | 0 | 0 | 0 | 0 | 0
|  | 21 | 0 | 0 | 0 | 0 | 0 | 0 | 0 | 0
|  | 22 | 0 | 0 | 0 | 0 | 0 | 0 | 0 | 0
|  | 23 | 0.050745 | 0.043351 | 0.056198 | 0.053478 | 0.12686 | 0.10838 | 0.14049 | 0.1337
|  | SUM total | 1.0116 | 0.85304 | 1.1801 | 1.6116 | 2.529 | 2.1326 | 2.9504 | 4.0291

## HP WH (night & afternoon)
All the units are in kWh |  | BACK TO CONTENTS
|  |  | Per person values |  |  |  | Per household values
Days in each season |  | hour | Spring | Summer | Autumn | Winter | Spring | Summer | Autumn | Winter
Spring | 91 | 0 | 0.19955 | 0.14764 | 0.2186 | 0.2349 | 0.49887 | 0.36909 | 0.54651 | 0.58725
Summer | 90 | 1 | 0.19072 | 0.20146 | 0.29317 | 0.33377 | 0.47679 | 0.50365 | 0.73293 | 0.83442
Autumn | 92 | 2 | 0.14846 | 0.085416 | 0.1678 | 0.28829 | 0.37115 | 0.21354 | 0.41949 | 0.72074
Winter | 92 | 3 | 0.056012 | 0.084202 | 0.030184 | 0.17991 | 0.14003 | 0.2105 | 0.075461 | 0.44978
|  | 4 | 0.047629 | 0.043557 | 0.046826 | 0.14343 | 0.11907 | 0.10889 | 0.11706 | 0.35859
|  | 5 | 0.024483 | 0.013634 | 0.020208 | 0.06584 | 0.061207 | 0.034085 | 0.05052 | 0.1646
Total spring | 93.8238 | 6 | 0.043307 | 0.051809 | 0.028505 | 0.070493 | 0.10827 | 0.12952 | 0.071262 | 0.17623
Total summer | 80.0589 | 7 | 0.035413 | 0.020641 | 0.04488 | 0.075584 | 0.088533 | 0.051602 | 0.1122 | 0.18896
Total autumn | 99.9071 | 8 | 0 | 0 | 0 | 0 | 0 | 0 | 0 | 0
Total winter | 153.3735 | 9 | 0 | 0 | 0 | 0 | 0 | 0 | 0 | 0
|  | 10 | 0 | 0 | 0 | 0 | 0 | 0 | 0 | 0
|  | 11 | 0 | 0 | 0 | 0 | 0 | 0 | 0 | 0
Total annual | 427.1634 | 12 | 0 | 0 | 0 | 0 | 0 | 0 | 0 | 0
|  | 13 | 0.016275 | 0.060999 | 0.023473 | 0.091364 | 0.040688 | 0.1525 | 0.058683 | 0.22841
|  | 14 | 0.097557 | 0.032341 | 0.063082 | 0.080238 | 0.24389 | 0.080851 | 0.15771 | 0.20059
|  | 15 | 0.096068 | 0.040966 | 0.056566 | 0.056468 | 0.24017 | 0.10242 | 0.14142 | 0.14117
Average household occupancy in Victoria | 2.5 | 16 | 0.055057 | 0.0072207 | 0.028525 | 0.018418 | 0.13764 | 0.018052 | 0.071312 | 0.046044
|  | 17 | 0 | 0 | 0 | 0 | 0 | 0 | 0 | 0
|  | 18 | 0 | 0 | 0 | 0 | 0 | 0 | 0 | 0
|  | 19 | 0 | 0 | 0 | 0 | 0 | 0 | 0 | 0
|  | 20 | 0 | 0 | 0 | 0 | 0 | 0 | 0 | 0
|  | 21 | 0 | 0 | 0 | 0 | 0 | 0 | 0 | 0
|  | 22 | 0 | 0 | 0 | 0 | 0 | 0 | 0 | 0
|  | 23 | 0.020502 | 0.099664 | 0.064126 | 0.028392 | 0.051255 | 0.24916 | 0.16032 | 0.070981
|  | SUM total | 1.031 | 0.88954 | 1.0859 | 1.6671 | 2.5776 | 2.2239 | 2.7149 | 4.1678

## Standard WH (day-rate)
All the units are in kWh |  | BACK TO CONTENTS
|  |  | Per person values |  |  |  | Per household values
Days in each season |  | hour | Spring | Summer | Autumn | Winter | Spring | Summer | Autumn | Winter
Spring | 91 | 0 | 0.049129 | 0.043782 | 0.048059 | 0.075367 | 0.12282 | 0.10946 | 0.12015 | 0.18842
Summer | 90 | 1 | 0.024312 | 0.035915 | 0.049834 | 0.06346 | 0.060779 | 0.089787 | 0.12458 | 0.15865
Autumn | 92 | 2 | 0.023242 | 0.038026 | 0.041479 | 0.055309 | 0.058106 | 0.095064 | 0.1037 | 0.13827
Winter | 92 | 3 | 0.023914 | 0.030789 | 0.032722 | 0.053869 | 0.059784 | 0.076973 | 0.081805 | 0.13467
|  | 4 | 0.042139 | 0.032102 | 0.052215 | 0.053891 | 0.10535 | 0.080255 | 0.13054 | 0.13473
|  | 5 | 0.035237 | 0.034539 | 0.048087 | 0.12005 | 0.088094 | 0.086347 | 0.12022 | 0.30012
Total spring | 189.7 | 6 | 0.06708 | 0.068042 | 0.11965 | 0.18775 | 0.1677 | 0.1701 | 0.29912 | 0.46938
Total summer | 157.0897 | 7 | 0.10731 | 0.12438 | 0.14216 | 0.21622 | 0.26828 | 0.31096 | 0.35539 | 0.54055
Total autumn | 240.2301 | 8 | 0.14537 | 0.12945 | 0.21381 | 0.23543 | 0.36343 | 0.32361 | 0.53454 | 0.58859
Total winter | 299.681 | 9 | 0.11719 | 0.079413 | 0.19864 | 0.17699 | 0.29296 | 0.19853 | 0.4966 | 0.44246
|  | 10 | 0.070205 | 0.085774 | 0.13605 | 0.11842 | 0.17551 | 0.21443 | 0.34011 | 0.29605
|  | 11 | 0.056613 | 0.065193 | 0.094559 | 0.088492 | 0.14153 | 0.16298 | 0.2364 | 0.22123
Total annual | 886.7008 | 12 | 0.062733 | 0.053243 | 0.094772 | 0.087654 | 0.15683 | 0.13311 | 0.23693 | 0.21914
|  | 13 | 0.051316 | 0.074536 | 0.10962 | 0.10314 | 0.12829 | 0.18634 | 0.27405 | 0.25786
|  | 14 | 0.087771 | 0.063438 | 0.08469 | 0.12468 | 0.21943 | 0.1586 | 0.21172 | 0.31171
|  | 15 | 0.077848 | 0.073762 | 0.089518 | 0.11221 | 0.19462 | 0.1844 | 0.22379 | 0.28054
Average household occupancy in Victoria | 2.5 | 16 | 0.16516 | 0.082419 | 0.12717 | 0.18736 | 0.41289 | 0.20605 | 0.31792 | 0.46839
|  | 17 | 0.12657 | 0.082198 | 0.15711 | 0.24217 | 0.31643 | 0.2055 | 0.39278 | 0.60543
|  | 18 | 0.13711 | 0.075506 | 0.12559 | 0.20815 | 0.34277 | 0.18877 | 0.31397 | 0.52038
|  | 19 | 0.12889 | 0.10476 | 0.14202 | 0.17028 | 0.32223 | 0.26191 | 0.35504 | 0.4257
|  | 20 | 0.12664 | 0.11078 | 0.1105 | 0.17625 | 0.31661 | 0.27695 | 0.27625 | 0.44063
|  | 21 | 0.082862 | 0.097444 | 0.10635 | 0.1495 | 0.20715 | 0.24361 | 0.26589 | 0.37375
|  | 22 | 0.15988 | 0.091233 | 0.15137 | 0.13641 | 0.3997 | 0.22808 | 0.37842 | 0.34102
|  | 23 | 0.11609 | 0.068718 | 0.13524 | 0.11434 | 0.29022 | 0.17179 | 0.33809 | 0.28584
|  | SUM total | 2.0846 | 1.7454 | 2.6112 | 3.2574 | 5.2115 | 4.3636 | 6.528 | 8.1435

## Standard WH (night-rate)
All the units are in kWh |  | BACK TO CONTENTS
|  |  | Per person values |  |  |  | Per household values
Days in each season |  | hour | Spring | Summer | Autumn | Winter | Spring | Summer | Autumn | Winter
Spring | 91 | 0 | 0.58385 | 0.45181 | 0.89996 | 0.67391 | 1.4596 | 1.1295 | 2.2499 | 1.6848
Summer | 90 | 1 | 0.43819 | 0.354 | 0.63067 | 0.68384 | 1.0955 | 0.88501 | 1.5767 | 1.7096
Autumn | 92 | 2 | 0.26661 | 0.30197 | 0.3031 | 0.4066 | 0.66652 | 0.75493 | 0.75776 | 1.0165
Winter | 92 | 3 | 0.17026 | 0.092214 | 0.08451 | 0.31637 | 0.42565 | 0.23053 | 0.21127 | 0.79093
|  | 4 | 0.065729 | 0.079499 | 0.14949 | 0.26411 | 0.16432 | 0.19875 | 0.37372 | 0.66028
|  | 5 | 0.18531 | 0.042242 | 0.12318 | 0.24546 | 0.46329 | 0.10561 | 0.30794 | 0.61366
Total spring | 189.9811 | 6 | 0.10117 | 0.17579 | 0.25734 | 0.23414 | 0.25292 | 0.43947 | 0.64334 | 0.58536
Total summer | 152.3736 | 7 | 0.19208 | 0.12747 | 0.07039 | 0.11046 | 0.48019 | 0.31868 | 0.17597 | 0.27615
Total autumn | 236.0402 | 8 | 0 | 0 | 0 | 0 | 0 | 0 | 0 | 0
Total winter | 308.5203 | 9 | 0 | 0 | 0 | 0 | 0 | 0 | 0 | 0
|  | 10 | 0 | 0 | 0 | 0 | 0 | 0 | 0 | 0
|  | 11 | 0 | 0 | 0 | 0 | 0 | 0 | 0 | 0
Total annual | 886.9152 | 12 | 0 | 0 | 0 | 0 | 0 | 0 | 0 | 0
|  | 13 | 0 | 0 | 0 | 0 | 0 | 0 | 0 | 0
|  | 14 | 0 | 0 | 0 | 0 | 0 | 0 | 0 | 0
|  | 15 | 0 | 0 | 0 | 0 | 0 | 0 | 0 | 0
Average household occupancy in Victoria | 2.5 | 16 | 0 | 0 | 0 | 0 | 0 | 0 | 0 | 0
|  | 17 | 0 | 0 | 0 | 0 | 0 | 0 | 0 | 0
|  | 18 | 0 | 0 | 0 | 0 | 0 | 0 | 0 | 0
|  | 19 | 0 | 0 | 0 | 0 | 0 | 0 | 0 | 0
|  | 20 | 0 | 0 | 0 | 0 | 0 | 0 | 0 | 0
|  | 21 | 0 | 0 | 0 | 0 | 0 | 0 | 0 | 0
|  | 22 | 0 | 0 | 0 | 0 | 0 | 0 | 0 | 0
|  | 23 | 0.084509 | 0.068041 | 0.047023 | 0.41858 | 0.21127 | 0.1701 | 0.11756 | 1.0464
|  | SUM total | 2.0877 | 1.693 | 2.5657 | 3.3535 | 5.2193 | 4.2326 | 6.4141 | 8.3837

## Solar boost WH (day-rate)
All the units are in kWh |  | BACK TO CONTENTS
|  |  | Per person values |  |  |  | Per household values
Days in each season |  | hour | Spring | Summer | Autumn | Winter | Spring | Summer | Autumn | Winter
Spring | 91 | 0 | 0.022406 | 0.0098327 | 0.022282 | 0.078998 | 0.056015 | 0.024582 | 0.055706 | 0.19749
Summer | 90 | 1 | 0.039631 | 0.013907 | 0.045848 | 0.041262 | 0.099078 | 0.034767 | 0.11462 | 0.10315
Autumn | 92 | 2 | 0.033984 | 0.015475 | 0.023711 | 0.06771 | 0.084959 | 0.038688 | 0.059277 | 0.16928
Winter | 92 | 3 | 0.013352 | 0.0064508 | 0.0294 | 0.025394 | 0.033381 | 0.016127 | 0.073501 | 0.063484
|  | 4 | 0.025127 | 0.0059426 | 0.033552 | 0.037123 | 0.062816 | 0.014856 | 0.08388 | 0.092808
|  | 5 | 0.015304 | 0.0072796 | 0.023729 | 0.058439 | 0.03826 | 0.018199 | 0.059322 | 0.1461
Total spring | 62.2956 | 6 | 0.014174 | 0.0079868 | 0.0099129 | 0.054985 | 0.035436 | 0.019967 | 0.024782 | 0.13746
Total summer | 21.7321 | 7 | 0.015192 | 0.0055567 | 0.019793 | 0.042589 | 0.037981 | 0.013892 | 0.049484 | 0.10647
Total autumn | 66.2439 | 8 | 0.025356 | 0.0048836 | 0.0073862 | 0.04302 | 0.063391 | 0.012209 | 0.018465 | 0.10755
Total winter | 130.108 | 9 | 0.014535 | 0.0060977 | 0.02719 | 0.03399 | 0.036338 | 0.015244 | 0.067976 | 0.084975
|  | 10 | 0.025451 | 0.0091644 | 0.028966 | 0.044294 | 0.063629 | 0.022911 | 0.072416 | 0.11074
|  | 11 | 0.033185 | 0.010352 | 0.022528 | 0.034432 | 0.082963 | 0.02588 | 0.05632 | 0.086081
Total annual | 280.3796 | 12 | 0.027496 | 0.0059781 | 0.021964 | 0.04054 | 0.068741 | 0.014945 | 0.054911 | 0.10135
|  | 13 | 0.029679 | 0.01534 | 0.047904 | 0.090165 | 0.074198 | 0.038351 | 0.11976 | 0.22541
|  | 14 | 0.04277 | 0.010967 | 0.037202 | 0.08809 | 0.10693 | 0.027418 | 0.093005 | 0.22023
|  | 15 | 0.03494 | 0.011209 | 0.040892 | 0.091974 | 0.087351 | 0.028023 | 0.10223 | 0.22993
Average household occupancy in Victoria | 2.5 | 16 | 0.057846 | 0.01135 | 0.054361 | 0.10661 | 0.14462 | 0.028376 | 0.1359 | 0.26653
|  | 17 | 0.033353 | 0.0091927 | 0.04268 | 0.093584 | 0.083382 | 0.022982 | 0.1067 | 0.23396
|  | 18 | 0.027352 | 0.013975 | 0.023544 | 0.052536 | 0.068381 | 0.034938 | 0.058859 | 0.13134
|  | 19 | 0.036439 | 0.013564 | 0.020894 | 0.0603 | 0.091099 | 0.03391 | 0.052234 | 0.15075
|  | 20 | 0.021406 | 0.012057 | 0.031608 | 0.042717 | 0.053516 | 0.030143 | 0.079021 | 0.10679
|  | 21 | 0.023262 | 0.014052 | 0.031209 | 0.064744 | 0.058155 | 0.035131 | 0.078023 | 0.16186
|  | 22 | 0.037889 | 0.010641 | 0.029171 | 0.061066 | 0.094723 | 0.026602 | 0.072927 | 0.15267
|  | 23 | 0.034434 | 0.010212 | 0.044314 | 0.059651 | 0.086085 | 0.025529 | 0.11079 | 0.14913
|  | SUM total | 0.68457 | 0.24147 | 0.72004 | 1.4142 | 1.7114 | 0.60367 | 1.8001 | 3.5355

## Solar boost WH (night-rate)
All the units are in kWh |  | BACK TO CONTENTS
|  |  | Per person values |  |  |  | Per household values
Days in each season |  | hour | Spring | Summer | Autumn | Winter | Spring | Summer | Autumn | Winter
Spring | 91 | 0 | 0.32094 | 0.12928 | 0.26862 | 0.43425 | 0.80236 | 0.3232 | 0.67154 | 1.0856
Summer | 90 | 1 | 0.15825 | 0.066872 | 0.21965 | 0.37314 | 0.39563 | 0.16718 | 0.54914 | 0.93285
Autumn | 92 | 2 | 0.031112 | 0.026196 | 0.052134 | 0.090736 | 0.077779 | 0.065491 | 0.13033 | 0.22684
Winter | 92 | 3 | 0.017562 | 0.0072478 | 0.036486 | 0.0625 | 0.043906 | 0.01812 | 0.091214 | 0.15625
|  | 4 | 0.01271 | 0.0068354 | 0.03036 | 0.054215 | 0.031775 | 0.017089 | 0.075901 | 0.13554
|  | 5 | 0.027144 | 0.048342 | 0.049541 | 0.042516 | 0.067859 | 0.12086 | 0.12385 | 0.10629
Total spring | 66.9408 | 6 | 0.041163 | 0.018929 | 0.069734 | 0.093575 | 0.10291 | 0.047323 | 0.17434 | 0.23394
Total summer | 33.9991 | 7 | 0.0039264 | 0.0035706 | 0.020009 | 0.076301 | 0.0098161 | 0.0089265 | 0.050022 | 0.19075
Total autumn | 77.4365 | 8 | 0 | 0 | 0 | 0 | 0 | 0 | 0 | 0
Total winter | 129.9369 | 9 | 0 | 0 | 0 | 0 | 0 | 0 | 0 | 0
|  | 10 | 0 | 0 | 0 | 0 | 0 | 0 | 0 | 0
|  | 11 | 0 | 0 | 0 | 0 | 0 | 0 | 0 | 0
Total annual | 308.3133 | 12 | 0 | 0 | 0 | 0 | 0 | 0 | 0 | 0
|  | 13 | 0 | 0 | 0 | 0 | 0 | 0 | 0 | 0
|  | 14 | 0 | 0 | 0 | 0 | 0 | 0 | 0 | 0
|  | 15 | 0 | 0 | 0 | 0 | 0 | 0 | 0 | 0
Average household occupancy in Victoria | 2.5 | 16 | 0 | 0 | 0 | 0 | 0 | 0 | 0 | 0
|  | 17 | 0 | 0 | 0 | 0 | 0 | 0 | 0 | 0
|  | 18 | 0 | 0 | 0 | 0 | 0 | 0 | 0 | 0
|  | 19 | 0 | 0 | 0 | 0 | 0 | 0 | 0 | 0
|  | 20 | 0 | 0 | 0 | 0 | 0 | 0 | 0 | 0
|  | 21 | 0 | 0 | 0 | 0 | 0 | 0 | 0 | 0
|  | 22 | 0 | 0 | 0 | 0 | 0 | 0 | 0 | 0
|  | 23 | 0.1228 | 0.070494 | 0.095166 | 0.18512 | 0.307 | 0.17623 | 0.23791 | 0.4628
|  | SUM total | 0.73561 | 0.37777 | 0.8417 | 1.4124 | 1.839 | 0.94442 | 2.1043 | 3.5309

## HVAC (per household)
All the units are in kWh |  | BACK TO CONTENTS
Per household values
Days in each season |  | hour | Spring | Summer | Autumn | Winter
Spring | 91 | 0 | 0.13385 | 0.14741 | 0.11527 | 0.27298
Summer | 90 | 1 | 0.1168 | 0.12568 | 0.080751 | 0.26717
Autumn | 92 | 2 | 0.10101 | 0.11561 | 0.068479 | 0.16842
Winter | 92 | 3 | 0.086512 | 0.10461 | 0.067587 | 0.13201
|  | 4 | 0.090142 | 0.084013 | 0.057004 | 0.15125
|  | 5 | 0.11372 | 0.08427 | 0.097836 | 0.21103
Total spring | 496.5756 | 6 | 0.18757 | 0.094879 | 0.17086 | 0.42847
Total summer | 786.5891 | 7 | 0.25995 | 0.105 | 0.26964 | 0.78924
Total autumn | 536.5692 | 8 | 0.22489 | 0.14669 | 0.26718 | 0.88364
Total winter | 1407.5523 | 9 | 0.1929 | 0.18927 | 0.2289 | 0.81831
|  | 10 | 0.17709 | 0.26354 | 0.18299 | 0.64249
|  | 11 | 0.16016 | 0.34653 | 0.19634 | 0.57309
Total annual | 3227.2862 | 12 | 0.15711 | 0.44299 | 0.19571 | 0.48723
|  | 13 | 0.14546 | 0.51302 | 0.21878 | 0.44072
|  | 14 | 0.173 | 0.61721 | 0.22166 | 0.45201
|  | 15 | 0.20574 | 0.74406 | 0.27013 | 0.51825
|  | 16 | 0.25731 | 0.84966 | 0.33677 | 0.66361
|  | 17 | 0.36707 | 0.9233 | 0.43531 | 1.0024
|  | 18 | 0.44152 | 0.85945 | 0.52391 | 1.2338
|  | 19 | 0.47911 | 0.68376 | 0.47499 | 1.3761
|  | 20 | 0.46041 | 0.48112 | 0.44686 | 1.3454
|  | 21 | 0.42579 | 0.35667 | 0.41082 | 1.1231
|  | 22 | 0.31345 | 0.27247 | 0.31468 | 0.83128
|  | 23 | 0.18632 | 0.18865 | 0.17982 | 0.48752
|  | SUM total | 5.4569 | 8.7399 | 5.8323 | 15.2995

## Underlying load (per household)
All the units are in kWh |  | BACK TO CONTENTS
Per household values
Days in each season |  | hour | Spring | Summer | Autumn | Winter
Spring | 91 | 0 | 0.3896 | 0.39125 | 0.37436 | 0.39383
Summer | 90 | 1 | 0.34562 | 0.33093 | 0.32539 | 0.35328
Autumn | 92 | 2 | 0.32581 | 0.32323 | 0.30622 | 0.32283
Winter | 92 | 3 | 0.3243 | 0.29799 | 0.29872 | 0.30897
|  | 4 | 0.31505 | 0.31049 | 0.30867 | 0.30402
|  | 5 | 0.36868 | 0.34115 | 0.31655 | 0.36199
Total spring | 1051.6371 | 6 | 0.44277 | 0.38557 | 0.38951 | 0.48244
Total summer | 1000.2476 | 7 | 0.50399 | 0.39993 | 0.44821 | 0.60151
Total autumn | 1020.522 | 8 | 0.49245 | 0.41066 | 0.44182 | 0.54391
Total winter | 1177.2047 | 9 | 0.4837 | 0.43656 | 0.46613 | 0.56185
|  | 10 | 0.46384 | 0.46878 | 0.44872 | 0.49118
|  | 11 | 0.46204 | 0.46045 | 0.45028 | 0.50635
Total annual | 4249.6114 | 12 | 0.46409 | 0.50276 | 0.45677 | 0.50472
|  | 13 | 0.46067 | 0.47517 | 0.45073 | 0.50006
|  | 14 | 0.44983 | 0.48056 | 0.44219 | 0.45295
|  | 15 | 0.47159 | 0.50946 | 0.46744 | 0.49023
|  | 16 | 0.51399 | 0.5542 | 0.4905 | 0.55468
|  | 17 | 0.57706 | 0.60517 | 0.56922 | 0.66748
|  | 18 | 0.66031 | 0.62793 | 0.6283 | 0.79594
|  | 19 | 0.69428 | 0.6626 | 0.71157 | 0.83882
|  | 20 | 0.69031 | 0.61388 | 0.70989 | 0.8063
|  | 21 | 0.65039 | 0.59413 | 0.6063 | 0.78155
|  | 22 | 0.55541 | 0.50935 | 0.53824 | 0.67131
|  | 23 | 0.45067 | 0.42168 | 0.44689 | 0.4995
|  | SUM total | 11.5565 | 11.1139 | 11.0926 | 12.7957

## PV generation (per household)
All the units are in kWh |  | BACK TO CONTENTS
Per household values
Days in each season |  | hour | Spring | Summer | Autumn | Winter
Spring | 91 | 0 | 0 | 0 | 0 | 0
Summer | 90 | 1 | 0 | 0 | 0 | 0
Autumn | 92 | 2 | 0 | 0 | 0 | 0
Winter | 92 | 3 | 0 | 0 | 0 | 0
|  | 4 | 0 | 0 | 0 | 0
|  | 5 |  | 0 | 0 | 0
Total spring | 904.722 | 6 | 0.129 | 0.15 | 0.11 | 0.11
Total summer | 1293.75 | 7 | 0.279 | 0.33 | 0.21 | 0.33
Total autumn | 819.2232 | 8 | 0.517 | 0.666 | 0.56 | 0.641
Total winter | 575.92 | 9 | 0.824 | 0.987 | 0.92 | 0.874
|  | 10 | 1.074 | 1.354 | 1.08 | 0.962
|  | 11 | 1.204 | 1.654 | 1.09 | 0.947
Total annual | 3593.6152 | 12 | 1.29 | 1.874 | 1.19 | 0.854
|  | 13 | 1.31 | 1.794 | 1.05 | 0.71
|  | 14 | 1.147 | 1.687 | 0.97 | 0.501
|  | 15 | 0.91 | 1.446 | 0.896 | 0.241
|  | 16 | 0.641 | 1.014 | 0.5546 | 0.09
|  | 17 | 0.341 | 0.874 | 0.204 | 0
|  | 18 | 0.174 | 0.387 | 0.07 | 0
|  | 19 | 0.102 | 0.158 | 0 | 0
|  | 20 | 0 | 0 | 0 | 0
|  | 21 | 0 | 0 | 0 | 0
|  | 22 | 0 | 0 | 0 | 0
|  | 23 | 0 | 0 | 0 | 0
|  | SUM total | 9.942 | 14.375 | 8.9046 | 6.26

## No HVAC, no electric WH
All the units are in kWh |  |  | BACK TO CONTENTS
Per household values
Days in each season |  | hour | Spring | Summer | Autumn | Winter
Spring | 91 | 0 | 0.39 | 0.39 | 0.37 | 0.39
Summer | 90 | 1 | 0.35 | 0.33 | 0.33 | 0.35
Autumn | 92 | 2 | 0.33 | 0.32 | 0.31 | 0.32
Winter | 92 | 3 | 0.32 | 0.3 | 0.3 | 0.31
|  | 4 | 0.32 | 0.31 | 0.31 | 0.3
|  | 5 | 0.37 | 0.34 | 0.32 | 0.36
Total spring | 1050.14 | 6 | 0.44 | 0.39 | 0.39 | 0.48
Total summer | 999.9 | 7 | 0.5 | 0.4 | 0.45 | 0.6
Total autumn | 1023.04 | 8 | 0.49 | 0.41 | 0.44 | 0.54
Total winter | 1174.84 | 9 | 0.48 | 0.44 | 0.47 | 0.56
|  | 10 | 0.46 | 0.47 | 0.45 | 0.49
|  | 11 | 0.46 | 0.46 | 0.45 | 0.51
Total annual | 4247.92 | 12 | 0.46 | 0.5 | 0.46 | 0.5
|  | 13 | 0.46 | 0.48 | 0.45 | 0.5
|  | 14 | 0.45 | 0.48 | 0.44 | 0.45
|  | 15 | 0.47 | 0.51 | 0.47 | 0.49
|  | 16 | 0.51 | 0.55 | 0.49 | 0.55
|  | 17 | 0.58 | 0.61 | 0.57 | 0.67
|  | 18 | 0.66 | 0.63 | 0.63 | 0.8
|  | 19 | 0.69 | 0.66 | 0.71 | 0.84
|  | 20 | 0.69 | 0.61 | 0.71 | 0.81
|  | 21 | 0.65 | 0.59 | 0.61 | 0.78
|  | 22 | 0.56 | 0.51 | 0.54 | 0.67
|  | 23 | 0.45 | 0.42 | 0.45 | 0.5
|  | SUM total | 11.54 | 11.11 | 11.12 | 12.77

## HVAC, no electric WH
All the units are in kWh |  |  | BACK TO CONTENTS
Per household values
Days in each season |  | hour | Spring | Summer | Autumn | Winter
Spring | 91 | 0 | 0.52 | 0.54 | 0.49 | 0.67
Summer | 90 | 1 | 0.46 | 0.46 | 0.41 | 0.62
Autumn | 92 | 2 | 0.43 | 0.44 | 0.37 | 0.49
Winter | 92 | 3 | 0.41 | 0.4 | 0.37 | 0.44
|  | 4 | 0.41 | 0.39 | 0.37 | 0.46
|  | 5 | 0.48 | 0.43 | 0.41 | 0.57
Total spring | 1547.91 | 6 | 0.63 | 0.48 | 0.56 | 0.91
Total summer | 1788.3 | 7 | 0.76 | 0.5 | 0.72 | 1.39
Total autumn | 1558.48 | 8 | 0.72 | 0.56 | 0.71 | 1.43
Total winter | 2583.36 | 9 | 0.68 | 0.63 | 0.7 | 1.38
|  | 10 | 0.64 | 0.73 | 0.63 | 1.13
|  | 11 | 0.62 | 0.81 | 0.65 | 1.08
Total annual | 7478.05 | 12 | 0.62 | 0.95 | 0.65 | 0.99
|  | 13 | 0.61 | 0.99 | 0.67 | 0.94
|  | 14 | 0.62 | 1.1 | 0.66 | 0.9
|  | 15 | 0.68 | 1.25 | 0.74 | 1.01
|  | 16 | 0.77 | 1.4 | 0.83 | 1.22
|  | 17 | 0.94 | 1.53 | 1 | 1.67
|  | 18 | 1.1 | 1.49 | 1.15 | 2.03
|  | 19 | 1.17 | 1.35 | 1.19 | 2.21
|  | 20 | 1.15 | 1.1 | 1.16 | 2.15
|  | 21 | 1.08 | 0.95 | 1.02 | 1.9
|  | 22 | 0.87 | 0.78 | 0.85 | 1.5
|  | 23 | 0.64 | 0.61 | 0.63 | 0.99
|  | SUM total | 17.01 | 19.87 | 16.94 | 28.08

## HVAC, standard (day-rate)
All the units are in kWh |  |  | BACK TO CONTENTS
Per household values
Days in each season |  | hour | Spring | Summer | Autumn | Winter
Spring | 91 | 0 | 0.64 | 0.65 | 0.61 | 0.88
Summer | 90 | 1 | 0.54 | 0.55 | 0.55 | 0.8
Autumn | 92 | 2 | 0.49 | 0.54 | 0.49 | 0.65
Winter | 92 | 3 | 0.47 | 0.49 | 0.46 | 0.58
|  | 4 | 0.5 | 0.47 | 0.51 | 0.6
|  | 5 | 0.59 | 0.51 | 0.55 | 0.83
Total spring | 2023.84 | 6 | 0.83 | 0.63 | 0.87 | 1.39
Total summer | 2173.5 | 7 | 1.07 | 0.78 | 1.15 | 2
Total autumn | 2162.92 | 8 | 1.06 | 0.86 | 1.17 | 1.94
Total winter | 3354.32 | 9 | 0.95 | 0.83 | 1.12 | 1.76
|  | 10 | 0.81 | 0.92 | 0.97 | 1.44
|  | 11 | 0.77 | 0.97 | 0.88 | 1.34
Total annual | 9714.58 | 12 | 0.78 | 1.09 | 0.9 | 1.23
|  | 13 | 0.75 | 1.15 | 0.91 | 1.21
|  | 14 | 0.82 | 1.24 | 0.89 | 1.21
|  | 15 | 0.9 | 1.43 | 1 | 1.32
|  | 16 | 1.16 | 1.6 | 1.11 | 1.67
|  | 17 | 1.3 | 1.73 | 1.41 | 2.23
|  | 18 | 1.46 | 1.7 | 1.5 | 2.61
|  | 19 | 1.48 | 1.63 | 1.55 | 2.71
|  | 20 | 1.44 | 1.38 | 1.48 | 2.63
|  | 21 | 1.32 | 1.22 | 1.33 | 2.31
|  | 22 | 1.21 | 0.98 | 1.18 | 1.85
|  | 23 | 0.9 | 0.8 | 0.92 | 1.27
|  | SUM total | 22.24 | 24.15 | 23.51 | 36.46

## HVAC, standard (night-rate)
All the units are in kWh |  |  | BACK TO CONTENTS
Per household values
Days in each season |  | hour | Spring | Summer | Autumn | Winter
Spring | 91 | 0 | 1.82 | 1.58 | 2.35 | 2.25
Summer | 90 | 1 | 1.19 | 1.1 | 1.24 | 1.55
Autumn | 92 | 2 | 0.81 | 0.72 | 0.6 | 1.35
Winter | 92 | 3 | 0.61 | 0.58 | 0.72 | 1.06
|  | 4 | 0.8 | 0.49 | 0.72 | 1.04
|  | 5 | 0.72 | 0.81 | 1.01 | 1.24
Total spring | 2022.02 | 6 | 1.11 | 0.86 | 0.77 | 1.23
Total summer | 2175.3 | 7 | 0.76 | 0.5 | 0.72 | 1.39
Total autumn | 2159.24 | 8 | 0.72 | 0.56 | 0.71 | 1.43
Total winter | 3350.64 | 9 | 0.68 | 0.63 | 0.7 | 1.38
|  | 10 | 0.64 | 0.73 | 0.63 | 1.13
|  | 11 | 0.62 | 0.81 | 0.65 | 1.08
Total annual | 9707.2 | 12 | 0.62 | 0.95 | 0.65 | 0.99
|  | 13 | 0.61 | 0.99 | 0.67 | 0.94
|  | 14 | 0.62 | 1.1 | 0.66 | 0.9
|  | 15 | 0.68 | 1.25 | 0.74 | 1.01
|  | 16 | 0.77 | 1.4 | 0.83 | 1.22
|  | 17 | 0.94 | 1.53 | 1 | 1.67
|  | 18 | 1.1 | 1.49 | 1.15 | 2.03
|  | 19 | 1.17 | 1.35 | 1.19 | 2.21
|  | 20 | 1.15 | 1.1 | 1.16 | 2.15
|  | 21 | 1.08 | 0.95 | 1.02 | 1.9
|  | 22 | 1.05 | 0.96 | 0.97 | 2.43
|  | 23 | 1.95 | 1.73 | 2.61 | 2.84
|  | SUM total | 22.22 | 24.17 | 23.47 | 36.42

## No HVAC, standard (day-rate)
All the units are in kWh |  |  | BACK TO CONTENTS
Per household values
Days in each season |  | hour | Spring | Summer | Autumn | Winter
Spring | 91 | 0 | 0.51 | 0.5 | 0.5 | 0.6
Summer | 90 | 1 | 0.42 | 0.42 | 0.47 | 0.53
Autumn | 92 | 2 | 0.39 | 0.42 | 0.42 | 0.48
Winter | 92 | 3 | 0.39 | 0.38 | 0.39 | 0.45
|  | 4 | 0.41 | 0.39 | 0.46 | 0.45
|  | 5 | 0.48 | 0.43 | 0.45 | 0.62
Total spring | 1528.8 | 6 | 0.65 | 0.54 | 0.7 | 0.96
Total summer | 1387.8 | 7 | 0.81 | 0.68 | 0.88 | 1.21
Total autumn | 1629.32 | 8 | 0.84 | 0.72 | 0.91 | 1.05
Total winter | 1944.88 | 9 | 0.75 | 0.64 | 0.89 | 0.94
|  | 10 | 0.63 | 0.66 | 0.79 | 0.79
|  | 11 | 0.61 | 0.62 | 0.69 | 0.77
Total annual | 6490.8 | 12 | 0.62 | 0.64 | 0.71 | 0.75
|  | 13 | 0.6 | 0.64 | 0.69 | 0.77
|  | 14 | 0.65 | 0.62 | 0.66 | 0.75
|  | 15 | 0.69 | 0.69 | 0.73 | 0.8
|  | 16 | 0.9 | 0.75 | 0.78 | 1.01
|  | 17 | 0.94 | 0.8 | 0.98 | 1.23
|  | 18 | 1.02 | 0.84 | 0.98 | 1.38
|  | 19 | 1 | 0.95 | 1.08 | 1.34
|  | 20 | 0.98 | 0.89 | 1.04 | 1.28
|  | 21 | 0.9 | 0.87 | 0.91 | 1.18
|  | 22 | 0.9 | 0.71 | 0.86 | 1.02
|  | 23 | 0.71 | 0.62 | 0.74 | 0.78
|  | SUM total | 16.8 | 15.42 | 17.71 | 21.14

## No HVAC, standard (night-rate)
All the units are in kWh |  |  | BACK TO CONTENTS
Per household values
Days in each season |  | hour | Spring | Summer | Autumn | Winter
Spring | 91 | 0 | 1.69 | 1.43 | 2.23 | 1.98
Summer | 90 | 1 | 1.08 | 0.97 | 1.16 | 1.28
Autumn | 92 | 2 | 0.71 | 0.61 | 0.53 | 1.19
Winter | 92 | 3 | 0.52 | 0.48 | 0.65 | 0.93
|  | 4 | 0.71 | 0.4 | 0.67 | 0.88
|  | 5 | 0.6 | 0.73 | 0.91 | 1.03
Total spring | 1524.25 | 6 | 0.93 | 0.76 | 0.6 | 0.8
Total summer | 1387.8 | 7 | 0.5 | 0.4 | 0.45 | 0.6
Total autumn | 1621.96 | 8 | 0.49 | 0.41 | 0.44 | 0.54
Total winter | 1944.88 | 9 | 0.48 | 0.44 | 0.47 | 0.56
|  | 10 | 0.46 | 0.47 | 0.45 | 0.49
|  | 11 | 0.46 | 0.46 | 0.45 | 0.51
Total annual | 6478.89 | 12 | 0.46 | 0.5 | 0.46 | 0.5
|  | 13 | 0.46 | 0.48 | 0.45 | 0.5
|  | 14 | 0.45 | 0.48 | 0.44 | 0.45
|  | 15 | 0.47 | 0.51 | 0.47 | 0.49
|  | 16 | 0.51 | 0.55 | 0.49 | 0.55
|  | 17 | 0.58 | 0.61 | 0.57 | 0.67
|  | 18 | 0.66 | 0.63 | 0.63 | 0.8
|  | 19 | 0.69 | 0.66 | 0.71 | 0.84
|  | 20 | 0.69 | 0.61 | 0.71 | 0.81
|  | 21 | 0.65 | 0.59 | 0.61 | 0.78
|  | 22 | 0.74 | 0.69 | 0.65 | 1.6
|  | 23 | 1.76 | 1.55 | 2.43 | 2.36
|  | SUM total | 16.75 | 15.42 | 17.63 | 21.14

## HVAC, boost (day-rate)
All the units are in kWh |  |  | BACK TO CONTENTS
Per household values
Days in each season |  | hour | Spring | Summer | Autumn | Winter
Spring | 91 | 0 | 0.58 | 0.56 | 0.55 | 0.84
Summer | 90 | 1 | 0.55 | 0.5 | 0.5 | 0.73
Autumn | 92 | 2 | 0.52 | 0.47 | 0.45 | 0.64
Winter | 92 | 3 | 0.44 | 0.42 | 0.43 | 0.51
|  | 4 | 0.46 | 0.41 | 0.44 | 0.56
|  | 5 | 0.53 | 0.45 | 0.47 | 0.73
Total spring | 1702.61 | 6 | 0.67 | 0.5 | 0.59 | 1.04
Total summer | 1840.5 | 7 | 0.8 | 0.52 | 0.77 | 1.5
Total autumn | 1725 | 8 | 0.77 | 0.57 | 0.73 | 1.54
Total winter | 2910.88 | 9 | 0.72 | 0.64 | 0.76 | 1.46
|  | 10 | 0.7 | 0.75 | 0.71 | 1.24
|  | 11 | 0.71 | 0.83 | 0.7 | 1.16
Total annual | 8178.99 | 12 | 0.68 | 0.96 | 0.71 | 1.08
|  | 13 | 0.69 | 1.03 | 0.8 | 1.19
|  | 14 | 0.73 | 1.12 | 0.77 | 1.11
|  | 15 | 0.76 | 1.28 | 0.86 | 1.22
|  | 16 | 0.9 | 1.43 | 0.95 | 1.5
|  | 17 | 1.02 | 1.55 | 1.11 | 1.9
|  | 18 | 1.17 | 1.53 | 1.21 | 2.19
|  | 19 | 1.28 | 1.39 | 1.25 | 2.4
|  | 20 | 1.21 | 1.12 | 1.23 | 2.26
|  | 21 | 1.14 | 0.98 | 1.09 | 2.05
|  | 22 | 0.95 | 0.8 | 0.93 | 1.63
|  | 23 | 0.73 | 0.64 | 0.74 | 1.16
|  | SUM total | 18.71 | 20.45 | 18.75 | 31.64

## HVAC, boost (night-rate)
All the units are in kWh |  |  | BACK TO CONTENTS
Per household values
Days in each season |  | hour | Spring | Summer | Autumn | Winter
Spring | 91 | 0 | 0.93 | 0.7 | 1.02 | 1.6
Summer | 90 | 1 | 0.55 | 0.54 | 0.54 | 0.85
Autumn | 92 | 2 | 0.48 | 0.46 | 0.49 | 0.65
Winter | 92 | 3 | 0.45 | 0.42 | 0.45 | 0.59
|  | 4 | 0.48 | 0.5 | 0.51 | 0.56
|  | 5 | 0.6 | 0.48 | 0.57 | 0.81
Total spring | 1705.34 | 6 | 0.64 | 0.49 | 0.61 | 1.08
Total summer | 1868.4 | 7 | 0.76 | 0.5 | 0.72 | 1.39
Total autumn | 1759.04 | 8 | 0.72 | 0.56 | 0.71 | 1.43
Total winter | 2915.48 | 9 | 0.68 | 0.63 | 0.7 | 1.38
|  | 10 | 0.64 | 0.73 | 0.63 | 1.13
|  | 11 | 0.62 | 0.81 | 0.65 | 1.08
Total annual | 8248.26 | 12 | 0.62 | 0.95 | 0.65 | 0.99
|  | 13 | 0.61 | 0.99 | 0.67 | 0.94
|  | 14 | 0.62 | 1.1 | 0.66 | 0.9
|  | 15 | 0.68 | 1.25 | 0.74 | 1.01
|  | 16 | 0.77 | 1.4 | 0.83 | 1.22
|  | 17 | 0.94 | 1.53 | 1 | 1.67
|  | 18 | 1.1 | 1.49 | 1.15 | 2.03
|  | 19 | 1.17 | 1.35 | 1.19 | 2.21
|  | 20 | 1.15 | 1.1 | 1.16 | 2.15
|  | 21 | 1.08 | 0.95 | 1.02 | 1.9
|  | 22 | 1.13 | 0.93 | 1.14 | 1.91
|  | 23 | 1.32 | 0.9 | 1.31 | 2.21
|  | SUM total | 18.74 | 20.76 | 19.12 | 31.69

## No HVAC, boost (day-rate)
All the units are in kWh |  |  | BACK TO CONTENTS
Per household values
Days in each season |  | hour | Spring | Summer | Autumn | Winter
Spring | 91 | 0 | 0.44 | 0.41 | 0.44 | 0.57
Summer | 90 | 1 | 0.44 | 0.37 | 0.42 | 0.47
Autumn | 92 | 2 | 0.42 | 0.36 | 0.38 | 0.47
Winter | 92 | 3 | 0.36 | 0.32 | 0.37 | 0.38
|  | 4 | 0.37 | 0.33 | 0.38 | 0.41
|  | 5 | 0.41 | 0.36 | 0.37 | 0.52
Total spring | 1206.66 | 6 | 0.48 | 0.4 | 0.42 | 0.61
Total summer | 1055.7 | 7 | 0.54 | 0.41 | 0.5 | 0.71
Total autumn | 1187.72 | 8 | 0.55 | 0.42 | 0.46 | 0.66
Total winter | 1502.36 | 9 | 0.52 | 0.45 | 0.53 | 0.64
|  | 10 | 0.53 | 0.49 | 0.52 | 0.6
|  | 11 | 0.55 | 0.49 | 0.5 | 0.59
Total annual | 4952.44 | 12 | 0.53 | 0.52 | 0.52 | 0.59
|  | 13 | 0.54 | 0.52 | 0.58 | 0.75
|  | 14 | 0.56 | 0.51 | 0.55 | 0.65
|  | 15 | 0.55 | 0.54 | 0.59 | 0.7
|  | 16 | 0.64 | 0.58 | 0.61 | 0.83
|  | 17 | 0.65 | 0.63 | 0.67 | 0.9
|  | 18 | 0.73 | 0.67 | 0.69 | 0.95
|  | 19 | 0.8 | 0.7 | 0.77 | 1.02
|  | 20 | 0.75 | 0.64 | 0.78 | 0.91
|  | 21 | 0.71 | 0.63 | 0.68 | 0.93
|  | 22 | 0.64 | 0.53 | 0.62 | 0.8
|  | 23 | 0.55 | 0.45 | 0.56 | 0.67
|  | SUM total | 13.26 | 11.73 | 12.91 | 16.33

## No HVAC, boost (night-rate)
All the units are in kWh |  |  | BACK TO CONTENTS
Per household values
Days in each season |  | hour | Spring | Summer | Autumn | Winter
Spring | 91 | 0 | 0.8 | 0.55 | 0.91 | 1.33
Summer | 90 | 1 | 0.44 | 0.41 | 0.46 | 0.59
Autumn | 92 | 2 | 0.37 | 0.34 | 0.42 | 0.48
Winter | 92 | 3 | 0.36 | 0.32 | 0.38 | 0.46
|  | 4 | 0.39 | 0.42 | 0.45 | 0.41
|  | 5 | 0.48 | 0.4 | 0.47 | 0.59
Total spring | 1206.66 | 6 | 0.45 | 0.4 | 0.44 | 0.65
Total summer | 1080.9 | 7 | 0.5 | 0.4 | 0.45 | 0.6
Total autumn | 1221.76 | 8 | 0.49 | 0.41 | 0.44 | 0.54
Total winter | 1509.72 | 9 | 0.48 | 0.44 | 0.47 | 0.56
|  | 10 | 0.46 | 0.47 | 0.45 | 0.49
|  | 11 | 0.46 | 0.46 | 0.45 | 0.51
Total annual | 5019.04 | 12 | 0.46 | 0.5 | 0.46 | 0.5
|  | 13 | 0.46 | 0.48 | 0.45 | 0.5
|  | 14 | 0.45 | 0.48 | 0.44 | 0.45
|  | 15 | 0.47 | 0.51 | 0.47 | 0.49
|  | 16 | 0.51 | 0.55 | 0.49 | 0.55
|  | 17 | 0.58 | 0.61 | 0.57 | 0.67
|  | 18 | 0.66 | 0.63 | 0.63 | 0.8
|  | 19 | 0.69 | 0.66 | 0.71 | 0.84
|  | 20 | 0.69 | 0.61 | 0.71 | 0.81
|  | 21 | 0.65 | 0.59 | 0.61 | 0.78
|  | 22 | 0.82 | 0.66 | 0.82 | 1.08
|  | 23 | 1.14 | 0.71 | 1.13 | 1.73
|  | SUM total | 13.26 | 12.01 | 13.28 | 16.41

## HVAC, HP (day-rate)
All the units are in kWh |  |  | BACK TO CONTENTS
Per household values
Days in each season |  | hour | Spring | Summer | Autumn | Winter
Spring | 91 | 0 | 0.45 | 0.45 | 0.47 | 0.52
Summer | 90 | 1 | 0.39 | 0.38 | 0.41 | 0.49
Autumn | 92 | 2 | 0.38 | 0.38 | 0.38 | 0.45
Winter | 92 | 3 | 0.37 | 0.36 | 0.37 | 0.43
|  | 4 | 0.4 | 0.38 | 0.42 | 0.47
|  | 5 | 0.46 | 0.46 | 0.47 | 0.58
Total spring | 1288.56 | 6 | 0.56 | 0.52 | 0.56 | 0.71
Total summer | 1195.2 | 7 | 0.67 | 0.53 | 0.63 | 0.84
Total autumn | 1301.8 | 8 | 0.65 | 0.5 | 0.61 | 0.79
Total winter | 1573.2 | 9 | 0.63 | 0.54 | 0.59 | 0.78
|  | 10 | 0.6 | 0.58 | 0.6 | 0.65
|  | 11 | 0.6 | 0.54 | 0.59 | 0.67
Total annual | 5358.76 | 12 | 0.62 | 0.59 | 0.6 | 0.65
|  | 13 | 0.57 | 0.55 | 0.57 | 0.64
|  | 14 | 0.55 | 0.55 | 0.54 | 0.61
|  | 15 | 0.56 | 0.59 | 0.59 | 0.64
|  | 16 | 0.62 | 0.62 | 0.6 | 0.73
|  | 17 | 0.72 | 0.71 | 0.72 | 0.88
|  | 18 | 0.8 | 0.73 | 0.76 | 1.01
|  | 19 | 0.84 | 0.8 | 0.82 | 1.08
|  | 20 | 0.77 | 0.74 | 0.85 | 1.05
|  | 21 | 0.73 | 0.68 | 0.76 | 0.99
|  | 22 | 0.67 | 0.61 | 0.66 | 0.8
|  | 23 | 0.55 | 0.49 | 0.58 | 0.64
|  | SUM total | 14.16 | 13.28 | 14.15 | 17.1

## HVAC, HP (night-rate)
All the units are in kWh |  |  | BACK TO CONTENTS
Per household values
Days in each season |  | hour | Spring | Summer | Autumn | Winter
Spring | 91 | 0 | 0.71 | 0.73 | 0.76 | 0.85
Summer | 90 | 1 | 0.63 | 0.52 | 0.6 | 0.86
Autumn | 92 | 2 | 0.47 | 0.4 | 0.52 | 0.59
Winter | 92 | 3 | 0.44 | 0.35 | 0.43 | 0.52
|  | 4 | 0.39 | 0.34 | 0.38 | 0.4
|  | 5 | 0.43 | 0.39 | 0.4 | 0.45
Total spring | 1167.53 | 6 | 0.48 | 0.4 | 0.41 | 0.53
Total summer | 1098.9 | 7 | 0.5 | 0.4 | 0.45 | 0.6
Total autumn | 1162.88 | 8 | 0.49 | 0.41 | 0.44 | 0.54
Total winter | 1374.48 | 9 | 0.48 | 0.44 | 0.47 | 0.56
|  | 10 | 0.46 | 0.47 | 0.45 | 0.49
|  | 11 | 0.46 | 0.46 | 0.45 | 0.51
Total annual | 4803.79 | 12 | 0.46 | 0.5 | 0.46 | 0.5
|  | 13 | 0.46 | 0.48 | 0.45 | 0.5
|  | 14 | 0.45 | 0.48 | 0.44 | 0.45
|  | 15 | 0.47 | 0.51 | 0.47 | 0.49
|  | 16 | 0.51 | 0.55 | 0.49 | 0.55
|  | 17 | 0.58 | 0.61 | 0.57 | 0.67
|  | 18 | 0.66 | 0.63 | 0.63 | 0.8
|  | 19 | 0.69 | 0.66 | 0.71 | 0.84
|  | 20 | 0.69 | 0.61 | 0.71 | 0.81
|  | 21 | 0.65 | 0.59 | 0.61 | 0.78
|  | 22 | 0.61 | 0.56 | 0.6 | 0.74
|  | 23 | 0.66 | 0.72 | 0.74 | 0.91
|  | SUM total | 12.83 | 12.21 | 12.64 | 14.94

## HVAC, HP (night & afternoon)
All the units are in kWh |  |  | BACK TO CONTENTS
Per household values
Days in each season |  | hour | Spring | Summer | Autumn | Winter
Spring | 91 | 0 | 0.61 | 0.62 | 0.81 | 0.8
Summer | 90 | 1 | 0.52 | 0.45 | 0.56 | 0.72
Autumn | 92 | 2 | 0.4 | 0.41 | 0.35 | 0.6
Winter | 92 | 3 | 0.38 | 0.36 | 0.35 | 0.5
|  | 4 | 0.34 | 0.33 | 0.34 | 0.4
|  | 5 | 0.43 | 0.41 | 0.35 | 0.44
Total spring | 1167.53 | 6 | 0.49 | 0.41 | 0.46 | 0.58
Total summer | 1099.8 | 7 | 0.5 | 0.4 | 0.45 | 0.6
Total autumn | 1163.8 | 8 | 0.49 | 0.41 | 0.44 | 0.54
Total winter | 1374.48 | 9 | 0.48 | 0.44 | 0.47 | 0.56
|  | 10 | 0.46 | 0.47 | 0.45 | 0.49
|  | 11 | 0.46 | 0.46 | 0.45 | 0.51
Total annual | 4805.61 | 12 | 0.48 | 0.57 | 0.48 | 0.61
|  | 13 | 0.59 | 0.52 | 0.53 | 0.59
|  | 14 | 0.57 | 0.53 | 0.51 | 0.52
|  | 15 | 0.54 | 0.52 | 0.51 | 0.52
|  | 16 | 0.51 | 0.55 | 0.49 | 0.55
|  | 17 | 0.58 | 0.61 | 0.57 | 0.67
|  | 18 | 0.66 | 0.63 | 0.63 | 0.8
|  | 19 | 0.69 | 0.66 | 0.71 | 0.84
|  | 20 | 0.69 | 0.61 | 0.71 | 0.81
|  | 21 | 0.65 | 0.59 | 0.61 | 0.78
|  | 22 | 0.58 | 0.62 | 0.62 | 0.71
|  | 23 | 0.73 | 0.64 | 0.8 | 0.8
|  | SUM total | 12.83 | 12.22 | 12.65 | 14.94

## No HVAC, HP (day-rate)
All the units are in kWh |  |  | BACK TO CONTENTS
Per household values
Days in each season |  | hour | Spring | Summer | Autumn | Winter
Spring | 91 | 0 | 0.55 | 0.57 | 0.54 | 0.73
Summer | 90 | 1 | 0.48 | 0.48 | 0.45 | 0.69
Autumn | 92 | 2 | 0.46 | 0.47 | 0.41 | 0.55
Winter | 92 | 3 | 0.44 | 0.44 | 0.4 | 0.5
|  | 4 | 0.45 | 0.43 | 0.42 | 0.54
|  | 5 | 0.53 | 0.49 | 0.49 | 0.68
Total spring | 1667.12 | 6 | 0.69 | 0.55 | 0.65 | 1.03
Total summer | 1887.3 | 7 | 0.85 | 0.57 | 0.81 | 1.51
Total autumn | 1698.32 | 8 | 0.8 | 0.6 | 0.79 | 1.55
Total winter | 2782.08 | 9 | 0.75 | 0.68 | 0.76 | 1.49
|  | 10 | 0.71 | 0.79 | 0.71 | 1.21
|  | 11 | 0.69 | 0.85 | 0.71 | 1.16
Total annual | 8034.82 | 12 | 0.7 | 0.99 | 0.73 | 1.06
|  | 13 | 0.66 | 1.03 | 0.73 | 1.01
|  | 14 | 0.67 | 1.13 | 0.71 | 0.98
|  | 15 | 0.72 | 1.29 | 0.8 | 1.08
|  | 16 | 0.83 | 1.44 | 0.88 | 1.31
|  | 17 | 1.02 | 1.58 | 1.08 | 1.77
|  | 18 | 1.17 | 1.54 | 1.22 | 2.14
|  | 19 | 1.24 | 1.41 | 1.24 | 2.34
|  | 20 | 1.19 | 1.16 | 1.23 | 2.27
|  | 21 | 1.12 | 1 | 1.1 | 2.01
|  | 22 | 0.92 | 0.83 | 0.91 | 1.57
|  | 23 | 0.68 | 0.65 | 0.69 | 1.06
|  | SUM total | 18.32 | 20.97 | 18.46 | 30.24

## No HVAC, HP (night-rate)
All the units are in kWh |  |  | BACK TO CONTENTS
Per household values
Days in each season |  | hour | Spring | Summer | Autumn | Winter
Spring | 91 | 0 | 0.85 | 0.88 | 0.87 | 1.12
Summer | 90 | 1 | 0.74 | 0.65 | 0.68 | 1.13
Autumn | 92 | 2 | 0.57 | 0.52 | 0.59 | 0.76
Winter | 92 | 3 | 0.52 | 0.45 | 0.49 | 0.65
|  | 4 | 0.48 | 0.43 | 0.44 | 0.56
|  | 5 | 0.55 | 0.47 | 0.49 | 0.66
Total spring | 1665.3 | 6 | 0.66 | 0.5 | 0.58 | 0.96
Total summer | 1887.3 | 7 | 0.76 | 0.5 | 0.72 | 1.39
Total autumn | 1697.4 | 8 | 0.72 | 0.56 | 0.71 | 1.43
Total winter | 2781.16 | 9 | 0.68 | 0.63 | 0.7 | 1.38
|  | 10 | 0.64 | 0.73 | 0.63 | 1.13
|  | 11 | 0.62 | 0.81 | 0.65 | 1.08
Total annual | 8031.16 | 12 | 0.62 | 0.95 | 0.65 | 0.99
|  | 13 | 0.61 | 0.99 | 0.67 | 0.94
|  | 14 | 0.62 | 1.1 | 0.66 | 0.9
|  | 15 | 0.68 | 1.25 | 0.74 | 1.01
|  | 16 | 0.77 | 1.4 | 0.83 | 1.22
|  | 17 | 0.94 | 1.53 | 1 | 1.67
|  | 18 | 1.1 | 1.49 | 1.15 | 2.03
|  | 19 | 1.17 | 1.35 | 1.19 | 2.21
|  | 20 | 1.15 | 1.1 | 1.16 | 2.15
|  | 21 | 1.08 | 0.95 | 1.02 | 1.9
|  | 22 | 0.92 | 0.83 | 0.91 | 1.57
|  | 23 | 0.85 | 0.9 | 0.92 | 1.39
|  | SUM total | 18.3 | 20.97 | 18.45 | 30.23

## No HVAC, HP (night & afternoon)
All the units are in kWh |  |  | BACK TO CONTENTS
Per household values
Days in each season |  | hour | Spring | Summer | Autumn | Winter
Spring | 91 | 0 | 0.74 | 0.76 | 0.92 | 1.07
Summer | 90 | 1 | 0.63 | 0.57 | 0.64 | 0.99
Autumn | 92 | 2 | 0.5 | 0.53 | 0.41 | 0.77
Winter | 92 | 3 | 0.47 | 0.46 | 0.42 | 0.63
|  | 4 | 0.43 | 0.41 | 0.39 | 0.55
|  | 5 | 0.54 | 0.5 | 0.45 | 0.65
Total spring | 1663.48 | 6 | 0.68 | 0.51 | 0.63 | 1.01
Total summer | 1884.6 | 7 | 0.76 | 0.5 | 0.72 | 1.39
Total autumn | 1699.24 | 8 | 0.72 | 0.56 | 0.71 | 1.43
Total winter | 2782.08 | 9 | 0.68 | 0.63 | 0.7 | 1.38
|  | 10 | 0.64 | 0.73 | 0.63 | 1.13
|  | 11 | 0.62 | 0.81 | 0.65 | 1.08
Total annual | 8029.4 | 12 | 0.64 | 1.01 | 0.68 | 1.1
|  | 13 | 0.74 | 1.03 | 0.75 | 1.03
|  | 14 | 0.74 | 1.14 | 0.73 | 0.98
|  | 15 | 0.74 | 1.26 | 0.78 | 1.04
|  | 16 | 0.77 | 1.4 | 0.83 | 1.22
|  | 17 | 0.94 | 1.53 | 1 | 1.67
|  | 18 | 1.1 | 1.49 | 1.15 | 2.03
|  | 19 | 1.17 | 1.35 | 1.19 | 2.21
|  | 20 | 1.15 | 1.1 | 1.16 | 2.15
|  | 21 | 1.08 | 0.95 | 1.02 | 1.9
|  | 22 | 0.89 | 0.89 | 0.93 | 1.54
|  | 23 | 0.91 | 0.82 | 0.98 | 1.29
|  | SUM total | 18.28 | 20.94 | 18.47 | 30.24